## Tables
|  |  |  | Calculated |  |  |  |  | E mod
string | action | Tension | Core thickness | comp total | comp stretch | comp bending |  |  | N/m^2
| mm | N | mm | mm | mm | mm |  |  | 200000000000
E6 | 2.8 | 131 | 0.42 | 5.6033 | 2.5499 | 3.0534
A | 2.8 | 136 | 0.38 | 4.4637 | 2.0106 | 2.4531
D | 2.8 | 138 | 0.36 | 3.9641 | 1.7784 | 2.1857
G | 2.8 | 137 | 0.33 | 3.3485 | 1.5053 | 1.8433
B | 2.8 | 106 | 0.4 | 5.9372 | 2.8584 | 3.0788
E | 2.8 | 106 | 0.3 | 3.3397 | 1.6078 | 1.7318
Scale (m)
0.65
Table 1. Compensation calculation for Steel Strings
calculated
string | action | Tension | core thickness | comp total | comp stretch | comp bending | Loct | E
| mm | N | mm | mm | mm | mm | mm | N/M^2
E6 | 2.8 | 65 | 0.45 | 1.4265 | 0.30154 | 1.125 | 19.5 | 10222536761.8149
A | 2.8 | 67 | 0.45 | 1.4976 | 0.32667 | 1.1709 | 18 | 11415166050.6933
D | 2.8 | 73 | 0.45 | 1.5183 | 0.33409 | 1.1842 | 17.6 | 12720088357.031
G | 2.8 | 57 | 1.05 | 4.206 | 0.57647 | 3.6295 | 10.2 | 3147755917.6537
B | 2.8 | 57 | 0.85 | 2.7134 | 0.3675 | 2.3459 | 16 | 3062118440.4822
E | 2.8 | 75 | 0.76 | 2.1701 | 0.294 | 1.8761 | 20 | 4031893448.8417
Scale (m)
0.65
Table 2. Calculated compensation for nylon strings
Tables to calculate required compensation per string for Steel and Nylon strings, procedure is described in American Lutherie, 112, pg 56-60+A11
Just fill in the data in the yellow cells and required compensation can be read from column E
they now contain an earlier dataset otherwise all ugly DIV/0 entries wil appear in the result columns E-G
Loct is string compression to drop pitch by a full octave
E is the calculated modulus of Elasticitry for Nylon string or, in the case of wound strings: it's core